## Planilha1
Robot Price List - FranRobots RCJ Rescue Maze
Item | Price | Units Per Package | Packages | Units Used | Total | Reference
LDR (Light Dependent Resistor) 5mm | 1.93 | 100 units | 1 | 3 | 1.93 | Link
Resistor 1/4W 10K Ohm | 0.89 | 100 units | 1 | 20 | 0.89 | Link
Resistor 1/4W 110 Ohm | 0.89 | 100 units | 1 | 1 | 0.89 | Link
Diode 1N4007 | 0.89 | 100 units | 1 | 1 | 0.89 | Link
Capacitor 220uF 25V | 0.89 | 20 units | 1 | 3 | 0.89 | Link
Capacitor 1uF 50V | 0.89 | 50 units | 1 | 1 | 0.89 | Link
White LED 5mm Ultra Bright | 0.86 | 100 units | 1 | 3 | 0.86 | Link
CTK C9L3 Infrared Reflective Optic Sensor | 1.25 | 1 unit | 3 | 3 | 3.75 | Link
50 RPM DC Motor with gearbox reduction - MJ TEK8 12V | 24.74 | 1 unit | 2 | 2 | 49.48 | Link
Motor Driver H Double Bridge L298N HS | 0.76 | 1 unit | 1 | 1 | 0.76 | Link
Battery Display MH-DL18S | 3.39 | 1 unit | 1 | 1 | 3.39 | Link
LipoBattery 2.2Ah 11.1V LionPower | 4.47 | 1 unit | 1 | 1 | 4.47 | Link
Female XT60 Battery Connector | 0.92 | 1 unit | 1 | 1 | 0.92 | Link
Step Down Buck DC-DC Mini 360 3A | 1.14 | 1 unit | 2 | 2 | 2.28 | Link
Step Up DC-DC MT3608 2A | 1.4 | 1 unit | 1 | 1 | 1.4 | Link
Universal Perf Board 10x10cm | 1.72 | 1 unit | 1 | 1 | 1.72 | Link
ESP32-WROOM-32 30pins | 0.89 | 1 unit | 1 | 1 | 0.89 | Link
I2C Multiplexer 8-channel TCA9548A | 1.36 | 1 unit | 1 | 1 | 1.36 | Link
GY-BNO055 9-Axis Abs. Orientation | 7.14 | 1 unit | 1 | 1 | 7.14 | Link
VL53L0X Time-Of-Flight Laser Ranging Sensor | 6.25 | 8 units | 1 | 8 | 6.25 | Link
Mini Rocker Switch KCD11-101 | 0.74 | 10 units | 1 | 3 | 0.74 | Link
SG90 9G Micro Gear Servo 180º | 0.89 | 1 unit | 1 | 1 | 0.89 | Link
Individually Addressable RGB LED Strip 5V | 1.25 | 1 unit | 1 | 1 | 1.25 | Link
Raspberry PI 4 Model B 8GB | 75.12 | 1 unit | 1 | 1 | 75.12 | Link
Generic WebCam FullHD | 2.51 | 1 unit | 2 | 2 | 5.02 | Link
USB C Cable 1m | 0.89 | 1 unit | 1 | 1 | 0.89 | Link
USB A 2.0 Cable 1m | 0.89 | 1 unit | 2 | 2 | 1.78 | Link
Borne 2-Way 5.08mm WJ128 | 0.4 | 5 units | 2 | 9 | 0.8 | Link
Male Header 2.54mm 1x40 | 0.89 | 10 units | 1 | 2 | 0.89 | Link
Female Header 2.54mm 1x40 | 0.89 | 10 units | 1 | 3 | 0.89 | Link
Female Jumper 20cm | 0.7 | 10 units | 1 | 2 | 0.7 | Link
Multi-colored Flat Cabe AWG26 | 0.38 | 1 meter | 3 | 3 | 1.14 | Link
3D Printed Handle | 5.25 | 1 unit | 1 | 1 | 5.25 | Link
3D Printed Triple LDR Case | 2.97 | 1 unit | 1 | 1 | 2.97 | Link
3D Printed Rescue Kit | 3.75 | 12 units | 1 | 12 | 3.75 | Link
3D Printed Main Switch Support | 3 | 1 unit | 1 | 1 | 3 | Link
3D Printed Motor Gear Wheel | 6.91 | 1 unit | 2 | 2 | 13.82 | Link
3D Printed Free Gear Wheel | 6.76 | 1 unit | 2 | 2 | 13.52 | Link
3D Printed Track Belt Teeth | 6.41 | 30 units | 3 | 72 | 19.23 | Link
3D Printed Track Belt Axle | 3.64 | 30 units | 3 | 72 | 10.92 | Link
3D Printed Trigger Piston "Mat" | 3.12 | 1 unit | 1 | 1 | 3.12 | Link
3D Printed Anti-Rollover Parts | 2.88 | 1 unit | 2 | 2 | 5.76 | Link
Plate of Transparent Acrylic 3mm 60x40cm | 8.93 | 1 unit | 1 | 1 | 8.93 | Link
Silicon Glue 85g | 1.92 | 1 unit | 1 | 1 | 1.92 | Link
Slotted Flat Head Bolt M2.5 16mm | 0.099 | 1 unit | 14 | 14 | 1.386 | Link
Nut M2.5 | 0.019 | 1 unit | 26 | 26 | 0.494 | Link
Flat Washer M2.5 | 0.024 | 1 unit | 4 | 4 | 0.096 | Link
Allen Bolt Inox M3 12mm | 0.037 | 1 unit | 30 | 30 | 1.11 | Link
Slotted Flat Head Bolt M3 30mm | 0.052 | 1 unit | 2 | 2 | 0.104 | Link
Slotted Head Bolt M3 20mm | 0.036 | 1 unit | 8 | 8 | 0.288 | Link
Slotted Flat Head Bolt M3- 6mm | 0.023 | 1 unit | 8 | 8 | 0.184 | Link
Nut Inox M3 | 3.42 | 50 units | 2 | 51 | 6.84 | Link
Nylon Nut Inox MA3 | 0.075 | 1 unit | 2 | 2 | 0.15 | Link
Flat Washer M3 | 0.56 | 10 units | 1 | 8 | 0.56 | Link
Allen Full Threaded Bolt Inox M4 30mm | 0.2 | 1 unit | 2 | 2 | 0.4 | Link
Nut M4 | 0.036 | 1 unit | 6 | 6 | 0.216 | Link
Flat Washer M4 | 0.42 | 10 units | 1 | 4 | 0.42 | Link
Grand Total
285.598